## ORG PROJECT Bill of Material
Bill Of Materials for <ORG> < PROJECT> <PCB VERSION>r<BOM VERSION> [VARIANT]
Generated: <DATE/TIME>
Modified: <DATE/TIME>
Cnt | Refs | Manufacturer | Mfr. Part Number | Description | Generic | Vendor | Vendor-PN
2 | C1,C2,C3 | Murata | GRM155R71C104KA88D | Chip capacitor, 100 nF, 10%, 16 V, X7R, 0402 | Y | DigiKey | 490-3261-1-ND
3 | C4,R2,U2 | N/A | N/A | N/A | N/A | N/A | N/A
1 | L1 | Bourns | SRU3011-4R7Y | SMT inductor, 4.7 uH 30%, 620 mA, 178 mOhm, 3.3x3.3 mm | N | DigiKey | SRU3011-4R7YCT-ND
1 | PCB1 | ORG | ORG-PROJECT-PCB | PCB, 1 layers, 30 x 40 x 1.6 mm | CUSTOM | OSH Park | OSH PARK PROJECT NAME
1 | R1 | Samsung | RC0603F202CS | Thick Film Chip Resistor, 2 kOhm, 1%, 0201 | Y | DigiKey | 1276-3633-1-ND
1 | U1 | TI | TPS62240DRVT | Voltage Regulator Switching, 300 mA, dfn6 (2x2)mm | N | DigiKey | 296-22467-1-ND
NOTES
Generic "Y": "Jelly bean" parts. Description represents a minimum specification. Components with "better" specifications (tolerance, temperature range, etc) are OK to substitute.
Generic "N": For special components, manufacturer and part numbers much be matched.
Generic "CUSTOM": Made to order (custom) parts with possibly very long lead times.
Generic "EOL": Part is past end of life, must be purchased on the gray market.