## ORG PROJECT Bill of Material
Bill Of Materials for <ORG> < PROJECT> <PCB VERSION>r<BOM VERSION> [VARIANT] | [6 empty] | Change in quantity
Generated: <DATE/TIME> | [6 empty] | Change in entry
Modified: <DATE/TIME> | [6 empty] | New alternative part used (old now listed under Alt Mfg)
Index | Cnt | Refs | CM Ref | Manufacturer | Mfr. Part Number | Rev | Description | Generic | Vendor | Vendor-PN | Alt Mfg 1 | Alt PN 1 | At Dist 1 | Alt DPN 1 | Alt Mfg 2 | Alt PN 2 | Alt Mfg 3 | Alt PN 3
1 | 2 | C1,C2,C3 | ORG-001 | Murata | GRM155R71C104KA88D |  | Chip capacitor, 100 nF, 10%, 16 V, X7R, 0402 | Y | DigiKey | 490-3261-1-ND
2 | 3 | C4,R2,U2 | N/A | N/A | N/A |  | DO NOT PLACE | N/A | N/A | N/A
3 | 1 | L1 | ORG-002 | Bourns | SRU3011-4R7Y |  | SMT inductor, 4.7 uH 30%, 620 mA, 178 mOhm, 3.3x3.3 mm | N | DigiKey | SRU3011-4R7YCT-ND
4 | 1 | PCB1 | ORG-005 | ORG | ORG-PROJECT-PCB | 1.1 | PCB, 1 layers, 30 x 40 x 1.6 mm | CUSTOM | OSH Park | OSH PARK PROJECT NAME
5 | 1 | R1 | ORG-003 | Samsung | RC0603F202CS |  | Thick Film Chip Resistor, 2 kOhm, 1%, 0201 | Y | DigiKey | 1276-3633-1-ND
6 | 1 | U1 | ORG-004 | TI | TPS62240DRVT |  | Voltage Regulator Switching, 300 mA, dfn6 (2x2)mm | N | DigiKey | 296-22467-1-ND
NOTES
Generic "Y": "Jelly bean" parts. Description represents a minimum specification. Components with "better" specifications (tolerance, temperature range, etc) are OK to substitute.
Generic "N": For special components, manufacturer and part numbers much be matched.
Generic "CUSTOM": Made to order (custom) parts with possibly very long lead times.
Generic "EOL": Part is past end of life, must be purchased on the gray market.
DOCUMENT CONTROL INFORMATION
Rev |  | Date | Description of changes
1.1r1 |  | 2018-04-09 | Added R1, changed C2's value.
1.1r0 |  | 2018-03-29 | Updated PCB to correct package error.
1.0r0 |  | 2018-02-28 | First PCB and BOM